## Sheet1
Bill of Materials
Woofer Crossover
Component Type | Component Code | Target Value | Actual Value | Qty | Price | Parts Express Link | Notes
Resistors
| R7 | 4.16 Ω | 4 | 1 | 1.38 | https://www.parts-express.com/dayton-audio-dnr-40-4-ohm-10w-precision-audio-grade-resistor--004-4
Capacitors
| C2 | 4.63 uF | 4.7 | 1 | 2.79 | https://www.parts-express.com/dayton-audio-dmpc-47-47uf-250v-polypropylene-capacitor--027-422 | Polypropylene Cap
| C5 | 18.17 uF | 22 | 1 | 0.86 | https://www.parts-express.com/22uf-100v-electrolytic-non-polarized-crossover-capacitor--027-348 | NP Cap
Inductors
| L2 | 0.41mH | 0.4 | 1 | 3.74 | https://www.parts-express.com/dayton-audio-040mh-20-awg-air-core-inductor-crossover-coil--257-032
Tweeter Crossover
Component Type | Component Code | Target Value | Actual Value | Qty | Price | Parts Express Link | Notes
Resistors
| R16 | 2.07 Ω | 2 | 1 | 1.38 | https://www.parts-express.com/dayton-audio-dnr-20-2-ohm-10w-precision-audio-grade-resistor--004-2
| R17 | 6.53 Ω | 6.5 | 1 | 1.38 | https://www.parts-express.com/dayton-audio-dnr-65-65-ohm-10w-precision-audio-grade-resistor--004-6.5
Capacitors
| C9 | 4.37 uF | 4 | 1 | 1.95 | https://www.parts-express.com/dayton-audio-dmpc-40-40uf-250v-polypropylene-capacitor--027-421 | Polypropylene Cap
| C13 | 2.92 uF | 2.7 | 1 | 0.5 | https://www.parts-express.com/27uf-100v-electrolytic-non-polarized-crossover-capacitor--027-326 | NP Cap
Inductors
| L9 | 0.47mH | 0.45 | 1 | 4 | https://www.parts-express.com/dayton-audio-045mh-20-awg-air-core-inductor-crossover-coil--257-034
New Woofer Crossover
Component Type | Code | Target Value | Actual Value | Qty | Price | Notes | Parts Express Link
Resistors
| R4 | 60 Ω | 56 | 1 | 0.68 | 5 Watts | https://www.parts-express.com/56-ohm-5w-resistor-wire-wound-5-tolerance--015-56
| R3 | 2 Ω | 2 | 1 | 0.095 | 1 Watt | https://www.parts-express.com/20-ohm-1w-flameproof-resistor-10-pcs--003-2
Capacitors
| C2 | 4 uF | 4 | 1 | 0.5 | np cap | https://www.parts-express.com/40uf-100v-electrolytic-non-polarized-crossover-capacitor--027-330
Inductors
| L2 | 1 mH | 0.4 | 1 | 5.89 | 18 AWG | https://www.parts-express.com/dayton-audio-10mh-20-awg-air-core-inductor-crossover-coil--257-048
Total |  |  |  |  | 7.165
New Tweeter Crossover
Component Type | Code | Target Value | Actual Value | Qty | Price | Notes | Parts Express Link
Resistors
| R1 | 2 Ω | 2 | 2 | 1.38 | 10 Watts | https://www.parts-express.com/dayton-audio-dnr-20-2-ohm-10w-precision-audio-grade-resistor--004-2
| R2 | 4 Ω | 4 | 2 | 1.38 | 10 Watts | https://www.parts-express.com/dayton-audio-dnr-40-4-ohm-10w-precision-audio-grade-resistor--004-4
Capacitors
| C1 | 2 uF | 2.2 | 2 | 0.5 | np cap | https://www.parts-express.com/22uf-100v-electrolytic-non-polarized-crossover-capacitor--027-324
Inductors
| L1 | 0.2 mH | 0.45 | 2 | 2.91 |  | https://www.parts-express.com/dayton-audio-020mh-20-awg-air-core-inductor-crossover-coil--257-024
Total |  |  |  |  | 6.17
Total for 1 Channel |  |  |  |  | 13.335
Total for 2 Channels |  |  |  |  | 26.67